## Sheet1
Capture CIS Standard Bill Of Materials - Standard Report
Report Created on Wednesday Jun 25 21:22:08 2025
Item Number | Quantity | Part Reference | Manufacturer Part Number | Manufacturer Part Description | Supplier Name | Supplier Part Number | PCB Footprint
1 | 2 | C1,C2 | C0402C104K4RACTU | CAP CER 0.1UF 16V X7R 0402 |  |  | CAPC100X50X55L25
2 | 1 | J1 | 200528-0040 | CONN FFC FPC BOTTOM 4POS 1MM R/A | Digikey | WM20760CT-ND | MOLEX_200528-0040
3 | 4 | R1,R2,R3,R4 | RC0402FR-0710KL | RES SMD 10K OHM 1% 1/16W 0402 |  |  | RESC100X50X40L25
4 | 1 | U1 | TMP117MAIDRVR | Temperature Sensor Digital, Local 0Â°C ~ 85Â°C 16 b 6-WSON (2x2) | Digikey | 296-51835-1-ND | TI_TMP117_SON65